## All Commands
Implemented? | Command Name | Header Prefix | Header Name | href | Description | extId | Device Type | Manufacturer | API Class | API Index | API | Mask | Device ID | Data IN Length | Data[0] | Data[1] | Data[2] | Data[3] | Data[4] | Data[5] | Data[6] | Data[7] | Data OUT Length | DataOut[0] | DataOut[1] | DataOut[2] | DataOut[3] | DataOut[4] | DataOut[5] | DataOut[6] | DataOut[7] | RTR Frame Length | Clarification Needed? | Data In | Response
Yes | Broadcast Disable | CMD_BCAST_ | DISABLE | CMD_BCAST_DISABLE | Device shall disable immediately when this meesage is recieved | 0000000 | deviceBroadcast | broadcast | 0 | 0 | 0x00 | 0 | ALL (ignored) | [19 empty] | Not implemented by NI | 0 Byte Request | None
Partial | Broadcast System Halt | CMD_BCAST_ | HALT | CMD_BCAST_HALT | Upon receiving this message the motor controller will stop driving the motor and go to a neutral state. The motor can not be driven again until either a System Reset or System Resume has been received. | 0000040 | deviceBroadcast | broadcast | 0 | 1 | 0x01 | 64 | Individual Device | [19 empty] | Currently the same as Disable | 0 Byte Request | None
Yes | Setpoint Set | CMD_API_ | SETPNT_SET | CMD_API_SETPNT_SET | Run the currently set control mode | 2050040 | motorController | REV | 0 | 1 | 0x01 | 33882176 | Individual Device | 8 | Target[0] | Target[1] | Target[2] | Target[3] | Aux[0] | Aux[1] | [7:3]Reserved [2] ArbFF Units pidSlot[1:0] | rsvd | [11 empty] | Setpoint Frame | None
Yes | Duty Cycle Set | CMD_API_ | DC_SET | CMD_API_DC_SET | This command is used to set the output duty cycle of the motor controller in duty cycle control mode. The first parameter is a 32-bit IEEE floating point number that specifies the output duty cycle and direction. Valid range for this control mode are [-1 1]. | 2050080 | motorController | REV | 0 | 2 | 0x02 | 33882240 | Individual Device | 8 | Target[0] | Target[1] | Target[2] | Target[3] | Aux[0] | Aux[1] | [7:3]Reserved [2] ArbFF Units pidSlot[1:0] | rsvd | [11 empty] | Setpoint Frame | None
Yes | Speed Set | CMD_API_ | SPD_SET | CMD_API_SPD_SET | Sets the closed loop speed controller, unit is 32-bit IEEE floating point number representing the target speed in RPM | 2050480 | motorController | REV | 1 | 2 | 0x12 | 33883264 | Individual Device | 8 | Target[0] | Target[1] | Target[2] | Target[3] | Aux[0] | Aux[1] | [7:3]Reserved [2] ArbFF Units pidSlot[1:0] | rsvd | [11 empty] | Setpoint Frame | None
Yes | Smart Velocity Set | CMD_API_ | SMART_VEL_SET | CMD_API_SMART_VEL_SET | Sets the closed loop speed controller, unit is 32-bit IEEE floating point number representing the target speed in RPM. Honors the max acceleration and max velocity from the Smart Motion parameters | 20504C0 | motorController | REV | 1 | 3 | 0x13 | 33883328 | Individual Device | 8 | Target[0] | Target[1] | Target[2] | Target[3] | Aux[0] | Aux[1] | [7:3]Reserved [2] ArbFF Units pidSlot[1:0] | rsvd
Yes | Position Set | CMD_API_ | POS_SET | CMD_API_POS_SET | Sets the closed loop speed controller, unit is 32-bit IEEE floating point number representing the target position in rotations | 2050C80 | motorController | REV | 3 | 2 | 0x32 | 33885312 | Individual Device | 8 | Target[0] | Target[1] | Target[2] | Target[3] | Aux[0] | Aux[1] | [7:3]Reserved [2] ArbFF Units pidSlot[1:0] | rsvd | [11 empty] | Setpoint Frame | None
Yes | Voltage Set | CMD_API_ | VOL_SET | CMD_API_VOL_SET | Sets the closed loop speed controller, unit is 32-bit IEEE floating point number representing the target voltage in volts. | 2051080 | motorController | REV | 4 | 2 | 0x42 | 33886336 | Individual Device | 8 | Target[0] | Target[1] | Target[2] | Target[3] | Aux[0] | Aux[1] | [7:3]Reserved [2] ArbFF Units pidSlot[1:0] | rsvd | [11 empty] | Setpoint Frame | None
Yes | Current Set | CMD_API_ | CURRENT_SET | CMD_API_CURRENT_SET | Sets the closed loop speed controller, unit is 32-bit IEEE floating point number representing the target current in Amps. | 20510C0 | motorController | REV | 4 | 3 | 0x43 | 33886400 | Individual Device | 8 | Target[0] | Target[1] | Target[2] | Target[3] | Aux[0] | Aux[1] | [7:3]Reserved [2] ArbFF Units pidSlot[1:0] | rsvd
Yes | Smart Motion Set | CMD_API_ | SMARTMOTION_SET | CMD_API_SMARTMOTION_SET | Sets the closed loop smart motion controller, unit is 32-bit IEEE floating point representing the target position in rotations. | 2051480 | motorController | REV | 5 | 2 | 0x52 | 33887360 | Individual Device | 8 | Target[0] | Target[1] | Target[2] | Target[3] | Aux[0] | Aux[1] | [7:3]Reserved [2] ArbFF Units pidSlot[1:0] | rsvd
Partial | Periodic Status 0 | CMD_API_ | STAT0 | CMD_API_STAT0 | Set status frame period - default 10ms | 2051800 | motorController | REV | 6 | 0 | 0x60 | 33888256 | Individual Device | 2 | Data[0]: Frame Period ms[0]; Data[1]: Frame Period ms[1] | 8 | Applied Output LSB | Applied Output MSB | Faults LSB | Faults MSB | Sticky Faults LSB | Sticky Faults MSB | Rsvd | Invert/Brake Settings, Is Follower |  | No response to calling this frame direction. Status 0 frame out is periodic | Status In Frame (Set frame period) | None
Partial | Periodic Status 1 | CMD_API_ | STAT1 | CMD_API_STAT1 | Set status frame period - default 20ms All data is 16-bit half precision numbers | 2051840 | motorController | REV | 6 | 1 | 0x61 | 33888320 | Individual Device | 2 | Data[0]: Frame Period ms[0]; Data[1]: Frame Period ms[1] | 8 | Motor Velocity LSB | Motor Velocity MID_L | Motor Velocity MID_H | Motor Velocity MSB | Motor Temperature | Motor Voltage LSB | Motor Current LSB 4 bits Motor Voltage MSB 4 bits | Motor Current MSB |  |  | Status In Frame (Set frame period) | None
Partial | Periodic Status 2 | CMD_API_ | STAT2 | CMD_API_STAT2 | Set user frame period - default 0 (disabled) Each user frame can output four 16-bit parameters | 2051880 | motorController | REV | 6 | 2 | 0x62 | 33888384 | Individual Device | 2 | Data[0]: Frame Period ms[0]; Data[1]: Frame Period ms[1] | 8 | Motor Position LSB | Motor Position MID_L | Motor Position MID_H | Motor Position MSB | RSVD | RSVD | RSVD | RSVD
1.4.0 and above | Periodic Status 3 | CMD_API_ | STAT3 | CMD_API_STAT3 | Set user frame period - default 0 (disabled) Each user frame can output four 16-bit parameters | 20518C0 | motorController | REV | 6 | 3 | 0x63 | 33888448 | Individual Device | 2 | Data[0]: Frame Period ms[0]; Data[1]: Frame Period ms[1] | 8 | adcVoltage 2q8[7:0] | adcVoltage 2q8[8:9] analogVelocity 15q7[0:7] | analogVelocity 15q7[8:15] | analogVelocity 15q7[16:22] | analogPos IEEE Float LSB | analogPos IEEE Float MID LOW | analogPos IEEE Float MID HIGH | analogPos IEEE Float MSB
1.5.0 and above | Periodic Status 4 | CMD_API_ | STAT4 | CMD_API_STAT4 | Set user frame period - default 0 (disabled) Each user frame can output four 16-bit parameters | 2051900 | motorController | REV | 6 | 4 | 0x64 | 33888512 | Individual Device | 2 | Data[0]: Frame Period ms[0]; Data[1]: Frame Period ms[1] | 8 | alt encoder velocity IEEE Float LSB | alt encoder velocity IEEE Float MID LOW | alt encoder velocity IEEE Float MID HIGH | alt encoder velocity IEEE Float MSB | alt encoder pos IEEE Float LSB | alt encoder pos IEEE Float MID LOW | alt encoder pos IEEE Float MID HIGH | alt encoder pos IEEE Float MSB
Yes | DRV Status | CMD_API_ | DRV_STAT | CMD_API_DRV_STAT | The first four bytes contain the status directly from the SPI of the DRV832x (STAT0 and STAT1). See datasheet for more details http://www.ti.com/lit/ds/symlink/drv8320.pdf The second 4 bytes contain the faults and sticky faults as a way to poll instead of relying on the periodic messages. | 2051A80 | motorController | REV | 6 | 10 | 0x6A | 33888896 | Individual Device | 0 | [8 empty] | 8 | STAT0 LSB | STAT0 MSB | STAT1 LSB | STAT1 MSB | Faults LSB | Faults MSB | Sticky Faults LSB | Sticky Faults MSB |  | Status from SPI of DRV and faults | 0 Byte Request | DRV Status Frame
Yes | Clear Faults | CMD_API_ | CLR_FAULTS | CMD_API_CLR_FAULTS | Clear sticky faults | 2051B80 | motorController | REV | 6 | 14 | 0x6E | 33889152 | Individual Device | 0 | [19 empty] | 0 Byte Request | None
Yes | Config Burn Flash | CMD_API_ | BURN_FLASH | CMD_API_BURN_FLASH | Burns flash updating only parameters that changed. Can only be done when device is not enabled (for now?). | 2051C80 | motorController | REV | 7 | 2 | 0x72 | 33889408 | Individual Device | 2 | Data[0]: 0xA3; Data[1]: 0x3A | [11 empty] | 0 Byte Request | None
Yes | Set Follower Mode | CMD_API_ | SET_FOLLOWER | CMD_API_SET_FOLLOWER |  | 2051CC0 | motorController | REV | 7 | 3 | 0x73 | 33889472 | Individual Device | 8 | FollowerID[0] | FollowerID[1] | FollowerID[2] | FollowerID[3] | FollowerCfg[0] | FollowerCfg[1] | FollowerCfg[2] | FollowerCfg[3] | 8 | FollowerID[0] | FollowerID[1] | FollowerID[2] | FollowerID[3] | FollowerCfg[0] | FollowerCfg[1] | FollowerCfg[2] | FollowerCfg[3] |  | Is Follower' bit of status frame should indicate success | 8 Byte Request | None
Yes | Config Factory Defaults | CMD_API_ | FACTORY_DEFAULT | CMD_API_FACTORY_DEFAULT | Reset most parameters to their factory defaults - This API does nt overwrite certain parameters outlined in the parameter table. Send a boolean 'True' to also burn the parameter table. | 2051D00 | motorController | REV | 7 | 4 | 0x74 | 33889536 | Individual Device | 5 | Burn Table? | 0 | 0 | 0 | Parameter Type Bool
Yes | Config Factory Reset | CMD_API_ | FACTORY_RESET | CMD_API_FACTORY_RESET | Reset all parameters to their factory defaults, this include CAN ID and others. Send a boolean 'True' to also burn the parameter table. | 2051D40 | motorController | REV | 7 | 5 | 0x75 | 33889600 | Individual Device | 5 | Burn Table? | 0 | 0 | 0 | Parameter Type Bool
1.5.0 and above | Identify | CMD_API_ | IDENTIFY | CMD_API_IDENTIFY | Present a visual blink code on the LEDs to identify a particular device | 2051D80 | motorController | REV | 7 | 6 | 0x76 | 33889664 | Individual Device | 4 | Data[0]: Unique ID (If CAN ID = 0)[0]; Data[1]: Unique ID (If CAN ID = 0)[1]; Data[2]: Unique ID (If CAN ID = 0)[2]; Data[3]: Unique ID (If CAN ID = 0)[3]
No | Nack | CMD_API_ | NACK | CMD_API_NACK | General Non-acknowledgement | 2052000 | motorController | REV | 8 | 0 | 0x80 | 33890304 | Individual Device | [19 empty] | Not implemented | Not implemented | Not implemented
Yes | Ack | CMD_API_ | ACK | CMD_API_ACK | General Acknowledge (used by USB) | 2052040 | motorController | REV | 8 | 1 | 0x81 | 33890368 | Individual Device | [9 empty] | 0 | [10 empty] | Not Used | Not Used
N/A | Broadcast (not a command) | CMD_API_ | BROADCAST | CMD_API_BROADCAST |  | 2052400 | motorController | REV | 9 | 0 | 0x90 | 33891328 | Individual Device | 0 | [8 empty] | 0
Yes - INTERNAL ONLY | Heartbeat | CMD_API_ | HEARTBEAT | CMD_API_HEARTBEAT | Heartbeat command for all REV motor controllers | 2052480 | motorController | REV | 9 | 2 | 0x92 | 33891456 | Any REV Motor Controller | 8 | Enabled[0] | Enabled[1] | Enabled[2] | Enabled[3] | Enabled[4] | Enabled[5] | Enabled[6] | Enabled[7] | [11 empty] | Heartbeat command | None
Yes | Sync | CMD_API_ | SYNC | CMD_API_SYNC | Synchronize all REV motor controllers | 20524C0 | motorController | REV | 9 | 3 | 0x93 | 33891520 | Any REV Motor Controller | 0 | [19 empty] | 0 Byte Request | None
1.5.0 and above | IDQuery | CMD_API_ | ID_QUERY | CMD_API_ID_QUERY | Cause all REV motor controllers whos IDs are set to 0 to all respond with a hashed version of their serial numbers (96-bit unique number hash to 48 bits) after a random number of ms. Arbitration/auto retry means all messages will get through on the bus. Controller now has a list of all hashed IDs on the bus and can address by this 48-bit id - collision is possible but unlikely. | 2052500 | motorController | REV | 9 | 4 | 0x94 | 33891584 | Any REV Motor Controller | 0 | [8 empty] | 4 | ID[0] | ID[1] | ID[2] | ID[3] | [6 empty] | 0 Byte Request | ID Result
1.5.0 and above | IDAssign | CMD_API_ | ID_ASSIGN | CMD_API_ID_ASSIGN | Use 32-bit hashed unique ID to assign the CAN ID of the controller | 2052540 | motorController | REV | 9 | 5 | 0x95 | 33891648 | Any REV Motor Controller | 5 | ID[0] | ID[1] | ID[2] | ID[3] | CANID[0] | [14 empty] | 0 Byte Request | None
Yes Updated for v1.5.0 Updated for v1.6.0 | Firmware Version | CMD_API_ | FIRMWARE | CMD_API_FIRMWARE | This command is sent to request the current firmware version for the motor controller. This command uniquely addresses a device and only the addressed device will respond to this message. The motor controller will send back four bytes of data that indicate the firmware version of the motor controller and one byte indicating if this is a debug or release build. | 2052600 | motorController | REV | 9 | 8 | 0x98 | 33891840 | Individual Device | 0 | [8 empty] | 6 | Firmware Version | Firmware Version | Firmware Version | Firmware Version | is debug? | HW Rev (ASCII Char) | Firmware Hash [0] | Firmware Hash [1] | 6 | This is a duplicate of the boardcast frame in REV address space | 0 Byte Request | Firmware Frame
No | REV Enumerate | CMD_API_ | ENUM | CMD_API_ENUM | This command causes the motor controller to send out a response to indicate that device is present on the CAN network. In order to prevent all devices from responding at once, the motor controllers will wait for (device number) ∗ 1ms after the enumerate command before responding. Once enumeration has been started, the CAN device that requested the enumeration sequence should wait at least 80ms before generating any other CAN traffic to avoid affecting the enumeration sequence. After the enumeration sequence is complete, normal CAN activity should resume allowing the motor controllers to keep their CAN links active. The motor controller will also send out an enumeration message with its ID when it is first started. This can be used by the CAN controller to detect when new motor controllers become available, and to detect when existing motor controllers are restarted because of an intermittent power failure. | 2052640 | motorController | REV | 9 | 9 | 0x99 | 33891904 | Individual Device | 0 | [8 empty] | 0
1.3.0 and above | roboRIO Lock | CMD_API | RIO_LOCK | CMD_APIRIO_LOCK | Command from roboRIO which 'locks' the device into roboRIO mode. If this frame is recieved and is valid the device will only accept valid heartbeat frames from the roboRIO. (Latches the device into 'competition FW mode' or similar). Lock type is valid for what is allowed to be set out by the USB bus. | 20526C0 | motorController | REV | 9 | 11 | 0x9B | 33892032 | Individual Device | 8 | API[0] | API[1] | API[2] | API[3] | LockType (Default = 0 = Lock commands AND heartbeat) 1 = Lock out only heartbeat | 0 | 0 | 0
Yes | Telemetry Update Mechanical Position Enoder Port | CMD_API_ | MECH_POS | CMD_API_MECH_POS | Manually set the telemetry data of the controller | 2052800 | motorController | REV | 10 | 0 | 0xA0 | 33892352 | Individual Device | 8 | Data[0]: MechPos[0]; Data[1]: MechPos[1]; Data[2]: MechPos[2]; Data[3]: MechPos[3]
Yes | Telemetry Update I Accum | CMD_API_ | IACCUM | CMD_API_IACCUM | Manually set the telemetry data of the controller | 2052880 | motorController | REV | 10 | 2 | 0xA2 | 33892480 | Individual Device | 8 | Data[0]: IAccum[0]; Data[1]: IAccum[1]; Data[2]: IAccum[2]; Data[3]: IAccum[3]
1.4.0 and above | Telemetry Update Mechanical Position Analog | CMD_API_ | MECH_POS_ANALOG | CMD_API_MECH_POS_ANALOG | Manually set the telemetry data of the controller | 20528C0 | motorController | REV | 10 | 3 | 0xA3 | 33892544 | Individual Device | 8 | Data[0]: MechPos[0]; Data[1]: MechPos[1]; Data[2]: MechPos[2]; Data[3]: MechPos[3]
1.4.0 and above | Telemetry Update Mechanical Position Alt Encoder | CMD_API_ | MECH_POS_ALT_ENC | CMD_API_MECH_POS_ALT_ENC |  | 2052900 | motorController | REV | 10 | 4 | 0xA4 | 33892608 | Individual Device
N/A | Non-roboRIO Broadcast (not a command) | CMD_API_ | NONRIO_BOARDCAST | CMD_API_NONRIO_BOARDCAST | Not a command, this group is for non-roboRIO useage broadcast commands | 2052C00 | motorController | REV | 11 | 0 | 0xB0 | 33893376 | Individual Device | 8 | Enabled[0] | Enabled[1] | Enabled[2] | Enabled[3] | Enabled[4] | Enabled[5] | Enabled[6] | Enabled[7]
1.3.0 and above | non-RIO Lock | CMD_API_ | NONRIO_LOCK | CMD_API_NONRIO_LOCK | Command from other processor which locks out USB from sending command or heartbeat frames. This is ignored if the SOURCE of the command is our own USB. This is useful for setting a device on the bus as the 'master'. For example a Raspberry Pi can lock down the bus as the owner of the device to prevent other devices from commanding SPARK MAX's. | 2052C40 | motorController | REV | 11 | 1 | 0xB1 | 33893440 | Individual Device | 8 | API[0] | API[1] | API[2] | API[3] | LockType (Default = 0 = Lock commands AND heartbeat) 1 = Lock out only heartbeat | 0 | 0 | 0
1.3.0 and above | non-RIO Heartbeat | CMD_API_ | NONRIO_HB | CMD_API_NONRIO_HB | Heartbeat command for all REV motor controllers. This is the same as the heartbeat but does not activate the controller if a lock packet has been recieved. This command waits for an additional one second after boot to check for rio lock. | 2052C80 | motorController | REV | 11 | 2 | 0xB2 | 33893504 | Individual Device | 8 | Enabled[0] | Enabled[1] | Enabled[2] | Enabled[3] | Enabled[4] | Enabled[5] | Enabled[6] | Enabled[7]
1.5.0 and above | USB Only Identify |  |  |  |  | 2052CC0 | motorController | REV | 11 | 3 | 0xB3 | 33893568 | Individual Device | 0 | [8 empty] | 0
Yes | Parameter Access | CMD_MASK_ | SET_PARAM | CMD_MASK_SET_PARAM | Set parameter using the CAN ID fields instead of a selection in the packet | 205C000 | motorController | REV | 48 | 0 | 0x300 | 33931264 | Individual Device | 5 | Param[0] | Param[1] | Param[2] | Param[3] | Parameter Type |  |  |  | 6 | Param[0] | Param[1] | Param[2] | Param[3] | Parameter Type | Parameter Response [0 = response OK] |  |  | 6 | This API is or'd with the parameter ID. Send a 0 data length message and/or send the remote bit to get the value, send data to set it.

## Commands Signal
Version | Frame Name | Frame Description | CAN Id | Device Type | Manufacturer | API Class | API Index | API | Mask | Device ID | Signal Name | Signal Description | Type | Bit Position | Length (bits) | Scale Factor | Offset | Min | Max | Unit | Frame Length | RTR? | Data IN Length | Data[0] | Data[1] | Data[2] | Data[3] | Data[4] | Data[5] | Data[6] | Data[7] | Data OUT Length | DataOut[0] | DataOut[1] | DataOut[2] | DataOut[3] | DataOut[4] | DataOut[5] | DataOut[6] | DataOut[7] | RTR Frame Length | Clarification Needed? | Data In | Response
0.0.1 | Broadcast Disable | Device shall disable immediately when this meesage is recieved | 0000000 | deviceBroadcast | broadcast | 0 | 0 | 0x00 | 0 | ALL (ignored) | [31 empty] | Not implemented by NI | 0 Byte Request | None
0.0.1 | Broadcast System Halt | Upon receiving this message the motor controller will stop driving the motor and go to a neutral state. The motor can not be driven again until either a System Reset or System Resume has been received. | 0000040 | deviceBroadcast | broadcast | 0 | 1 | 0x01 | 64 | Individual Device | [31 empty] | Currently the same as Disable | 0 Byte Request | None
0.0.1 | Setpoint Set | Run the currently set control mode | 2050040 | motorController | REV | 0 | 1 | 0x01 | 33882176 | Individual Device | Setpoint | Setpoint value as ieee floating point. | float | 0 | 32 | [5 empty] | 8 |  | 8 | Target[0] | Target[1] | Target[2] | Target[3] | Aux[0] | Aux[1] | [7:3]Reserved [2] ArbFF Units pidSlot[1:0] | rsvd | [11 empty] | Setpoint Frame | None
|  |  | 2050040 | [7 empty] | Arbitrary Feedforward | Arbitrary feedforward value is added to the motor output. Units are default to 'Volts' and can be set by the ArbFF units field. | signed | 32 | 16 | 0.00097656 |  |  |  | Volts | 8
|  |  | 2050040 | [7 empty] | ArbFF Units |  | unsigned | 50 | 1 | [5 empty] | 8
|  |  | 2050040 | [7 empty] | PID Slot |  | unsigned | 48 | 2 | [5 empty] | 8
0.0.1 | Duty Cycle Set | This command is used to set the output duty cycle of the motor controller in duty cycle control mode. The first parameter is a 32-bit IEEE floating point number that specifies the output duty cycle and direction. Valid range for this control mode are [-1 1]. | 2050080 | motorController | REV | 0 | 2 | 0x02 | 33882240 | Individual Device | Setpoint | Setpoint value as ieee floating point. | float | 0 | 32 |  |  | -1 | 1 | Percent | 8 |  | 8 | Target[0] | Target[1] | Target[2] | Target[3] | Aux[0] | Aux[1] | [7:3]Reserved [2] ArbFF Units pidSlot[1:0] | rsvd | [11 empty] | Setpoint Frame | None
|  |  | 2050080 | [7 empty] | Arbitrary Feedforward | Arbitrary feedforward value is added to the motor output. Units are default to 'Volts' and can be set by the ArbFF units field. | signed | 32 | 16 | 0.00097656 |  |  |  | Volts | 8
|  |  | 2050080 | [7 empty] | ArbFF Units |  | unsigned | 50 | 1 | [5 empty] | 8
|  |  | 2050080 | [7 empty] | PID Slot |  | unsigned | 48 | 2 | [5 empty] | 8
0.0.1 | Velocity Set | Sets the closed loop speed controller, unit is 32-bit IEEE floating point number representing the target speed in RPM | 2050480 | motorController | REV | 1 | 2 | 0x12 | 33883264 | Individual Device | Setpoint | Setpoint value as ieee floating point. Units are specified by the unit parameter, default is RPM | float | 0 | 32 |  |  |  |  | Velocity Units | 8 |  | 8 | Target[0] | Target[1] | Target[2] | Target[3] | Aux[0] | Aux[1] | [7:3]Reserved [2] ArbFF Units pidSlot[1:0] | rsvd | [11 empty] | Setpoint Frame | None
|  |  | 2050480 | [7 empty] | Arbitrary Feedforward | Arbitrary feedforward value is added to the motor output. Units are default to 'Volts' and can be set by the ArbFF units field. | signed | 32 | 16 | 0.00097656 |  |  |  | Volts | 8
|  |  | 2050480 | [7 empty] | ArbFF Units |  | unsigned | 50 | 1 | [5 empty] | 8
|  |  | 2050480 | [7 empty] | PID Slot |  | unsigned | 48 | 2 | [5 empty] | 8
0.0.1 | Smart Velocity Set | Sets the closed loop speed controller, unit is 32-bit IEEE floating point number representing the target speed in RPM. Honors the max acceleration and max velocity from the Smart Motion parameters | 20504C0 | motorController | REV | 1 | 3 | 0x13 | 33883328 | Individual Device | Setpoint | Setpoint value as ieee floating point. Units are specified by the unit parameter, default is RPM | float | 0 | 32 |  |  |  |  | Velocity Units | 8 |  | 8 | Target[0] | Target[1] | Target[2] | Target[3] | Aux[0] | Aux[1] | [7:3]Reserved [2] ArbFF Units pidSlot[1:0] | rsvd
[11 empty] | Arbitrary Feedforward | Arbitrary feedforward value is added to the motor output. Units are default to 'Volts' and can be set by the ArbFF units field. | signed | 32 | 16 | 0.00097656 |  |  |  | Volts | 8
[11 empty] | ArbFF Units |  | unsigned | 50 | 1 | [5 empty] | 8
[11 empty] | PID Slot |  | unsigned | 48 | 2 | [5 empty] | 8
0.0.1 | Position Set | Sets the closed loop speed controller, unit is 32-bit IEEE floating point number representing the target position in rotations | 2050C80 | motorController | REV | 3 | 2 | 0x32 | 33885312 | Individual Device | Setpoint | Setpoint value as ieee floating point. Units are specified by the unit parameter, default is rotations | float | 0 | 32 |  |  |  |  | Position Units | 8 |  | 8 | Target[0] | Target[1] | Target[2] | Target[3] | Aux[0] | Aux[1] | [7:3]Reserved [2] ArbFF Units pidSlot[1:0] | rsvd | [11 empty] | Setpoint Frame | None
[11 empty] | Arbitrary Feedforward | Arbitrary feedforward value is added to the motor output. Units are default to 'Volts' and can be set by the ArbFF units field. | signed | 32 | 16 | 0.00097656 |  |  |  | Volts | 8
[11 empty] | ArbFF Units |  | unsigned | 50 | 1 | [5 empty] | 8
[11 empty] | PID Slot |  | unsigned | 48 | 2 | [5 empty] | 8
0.0.1 | Voltage Set | Sets the closed loop speed controller, unit is 32-bit IEEE floating point number representing the target voltage in volts. | 2051080 | motorController | REV | 4 | 2 | 0x42 | 33886336 | Individual Device | Setpoint | Setpoint value as ieee floating point. Units are specified in volts. This is an open loop command. | float | 0 | 32 |  |  |  |  | Volts | 8 |  | 8 | Target[0] | Target[1] | Target[2] | Target[3] | Aux[0] | Aux[1] | [7:3]Reserved [2] ArbFF Units pidSlot[1:0] | rsvd | [11 empty] | Setpoint Frame | None
[11 empty] | Arbitrary Feedforward | Arbitrary feedforward value is added to the motor output. Units are default to 'Volts' and can be set by the ArbFF units field. | signed | 32 | 16 | 0.00097656 |  |  |  | Volts | 8
[11 empty] | ArbFF Units |  | unsigned | 50 | 1 | [5 empty] | 8
[11 empty] | PID Slot |  | unsigned | 48 | 2 | [5 empty] | 8
0.0.1 | Current Set | Sets the closed loop speed controller, unit is 32-bit IEEE floating point number representing the target current in Amps. | 20510C0 | motorController | REV | 4 | 3 | 0x43 | 33886400 | Individual Device | Setpoint | Setpoint value as ieee floating point. Units are specified in amps. | float | 0 | 32 |  |  |  |  | Amps | 8 |  | 8 | Target[0] | Target[1] | Target[2] | Target[3] | Aux[0] | Aux[1] | [7:3]Reserved [2] ArbFF Units pidSlot[1:0] | rsvd
[11 empty] | Arbitrary Feedforward | Arbitrary feedforward value is added to the motor output. Units are default to 'Volts' and can be set by the ArbFF units field. | signed | 32 | 16 | 0.00097656 |  |  |  | Volts | 8
[11 empty] | ArbFF Units |  | unsigned | 50 | 1 | [5 empty] | 8
[11 empty] | PID Slot |  | unsigned | 48 | 2 | [5 empty] | 8
0.0.1 | Smart Motion Set | Sets the closed loop smart motion controller, unit is 32-bit IEEE floating point representing the target position in rotations. | 2051480 | motorController | REV | 5 | 2 | 0x52 | 33887360 | Individual Device | Setpoint | Setpoint value as ieee floating point. Units are specified by the unit parameter, default is rotations | float | 0 | 32 |  |  |  |  | Position Units | 8 |  | 8 | Target[0] | Target[1] | Target[2] | Target[3] | Aux[0] | Aux[1] | [7:3]Reserved [2] ArbFF Units pidSlot[1:0] | rsvd
[11 empty] | Arbitrary Feedforward | Arbitrary feedforward value is added to the motor output. Units are default to 'Volts' and can be set by the ArbFF units field. | signed | 32 | 16 | 0.00097656 |  |  |  | Volts | 8
[11 empty] | ArbFF Units |  | unsigned | 50 | 1 | [5 empty] | 8
[11 empty] | PID Slot |  | unsigned | 48 | 2 | [5 empty] | 8
0.0.1 | Periodic Status 0 | Set status frame period - default 10ms | 2051800 | motorController | REV | 6 | 0 | 0x60 | 33888256 | Individual Device | Applied Output | [11 empty] | 2 | Data[0]: Frame Period ms[0]; Data[1]: Frame Period ms[1] | 8 | Applied Output LSB | Applied Output MSB | Faults LSB | Faults MSB | Sticky Faults LSB | Sticky Faults MSB | Rsvd | Invert/Brake Settings, Is Follower |  | No response to calling this frame direction. Status 0 frame out is periodic | Status In Frame (Set frame period) | None
Faults
Sticky Faults
Is Follower
Brake Coast
0.0.1 | Periodic Status 1 | Set status frame period - default 20ms All data is 16-bit half precision numbers | 2051840 | motorController | REV | 6 | 1 | 0x61 | 33888320 | Individual Device | Velocity | [11 empty] | 2 | Data[0]: Frame Period ms[0]; Data[1]: Frame Period ms[1] | 8 | Motor Velocity LSB | Motor Velocity MID_L | Motor Velocity MID_H | Motor Velocity MSB | Motor Temperature | Motor Voltage LSB | Motor Current LSB 4 bits Motor Voltage MSB 4 bits | Motor Current MSB |  |  | Status In Frame (Set frame period) | None
Motor Temperature
Bus Voltage
Motor Current
0.0.1 | Periodic Status 2 | Set user frame period - default 0 (disabled) Each user frame can output four 16-bit parameters | 2051880 | motorController | REV | 6 | 2 | 0x62 | 33888384 | Individual Device | Position | [11 empty] | 2 | Data[0]: Frame Period ms[0]; Data[1]: Frame Period ms[1] | 8 | Motor Position LSB | Motor Position MID_L | Motor Position MID_H | Motor Position MSB | RSVD | RSVD | RSVD | RSVD
1.4.0 | Periodic Status 3 | Set user frame period - default 0 (disabled) Each user frame can output four 16-bit parameters | 20518C0 | motorController | REV | 6 | 3 | 0x63 | 33888448 | Individual Device | Analog Voltage | [11 empty] | 2 | Data[0]: Frame Period ms[0]; Data[1]: Frame Period ms[1] | 8 | adcVoltage 2q8[7:0] | adcVoltage 2q8[8:9] analogVelocity 15q7[0:7] | analogVelocity 15q7[8:15] | analogVelocity 15q7[16:22] | analogPos IEEE Float LSB | analogPos IEEE Float MID LOW | analogPos IEEE Float MID HIGH | analogPos IEEE Float MSB
Analog Velocity
Analog Position
1.5.0 | Periodic Status 4 | Set user frame period - default 0 (disabled) Each user frame can output four 16-bit parameters | 2051900 | motorController | REV | 6 | 4 | 0x64 | 33888512 | Individual Device | Alternate Encoder Velocity | [11 empty] | 2 | Data[0]: Frame Period ms[0]; Data[1]: Frame Period ms[1] | 8 | alt encoder velocity IEEE Float LSB | alt encoder velocity IEEE Float MID LOW | alt encoder velocity IEEE Float MID HIGH | alt encoder velocity IEEE Float MSB | alt encoder pos IEEE Float LSB | alt encoder pos IEEE Float MID LOW | alt encoder pos IEEE Float MID HIGH | alt encoder pos IEEE Float MSB
Alternate Encoder Position
1.0.0 | DRV Status | The first four bytes contain the status directly from the SPI of the DRV832x (STAT0 and STAT1). See datasheet for more details http://www.ti.com/lit/ds/symlink/drv8320.pdf The second 4 bytes contain the faults and sticky faults as a way to poll instead of relying on the periodic messages. | 2051A80 | motorController | REV | 6 | 10 | 0x6A | 33888896 | Individual Device | Gate Driver STAT0 | [11 empty] | 0 | [8 empty] | 8 | STAT0 LSB | STAT0 MSB | STAT1 LSB | STAT1 MSB | Faults LSB | Faults MSB | Sticky Faults LSB | Sticky Faults MSB |  | Status from SPI of DRV and faults | 0 Byte Request | DRV Status Frame
Gate Driver STAT1
Faults
Sticky Faults
1.0.0 | Clear Faults | Clear sticky faults | 2051B80 | motorController | REV | 6 | 14 | 0x6E | 33889152 | Individual Device | [12 empty] | 0 | [19 empty] | 0 Byte Request | None
1.0.0 | Config Burn Flash | Burns flash updating only parameters that changed. Can only be done when device is not enabled (for now?). | 2051C80 | motorController | REV | 7 | 2 | 0x72 | 33889408 | Individual Device | [12 empty] | 2 | Data[0]: 0xA3; Data[1]: 0x3A | [11 empty] | 0 Byte Request | None
1.0.0 | Set Follower Mode |  | 2051CC0 | motorController | REV | 7 | 3 | 0x73 | 33889472 | Individual Device | Follower Id | [11 empty] | 8 | FollowerID[0] | FollowerID[1] | FollowerID[2] | FollowerID[3] | FollowerCfg[0] | FollowerCfg[1] | FollowerCfg[2] | FollowerCfg[3] | 8 | FollowerID[0] | FollowerID[1] | FollowerID[2] | FollowerID[3] | FollowerCfg[0] | FollowerCfg[1] | FollowerCfg[2] | FollowerCfg[3] |  | Is Follower' bit of status frame should indicate success | 8 Byte Request | None
Follower Config
1.0.0 | Config Factory Defaults | Reset most parameters to their factory defaults - This API does nt overwrite certain parameters outlined in the parameter table. Send a boolean 'True' to also burn the parameter table. | 2051D00 | motorController | REV | 7 | 4 | 0x74 | 33889536 | Individual Device | Burn Default to Flash | [11 empty] | 5 | Burn Table? | 0 | 0 | 0 | Parameter Type Bool
3
1.0.0 | Config Factory Reset | Reset all parameters to their factory defaults, this include CAN ID and others. Send a boolean 'True' to also burn the parameter table. | 2051D40 | motorController | REV | 7 | 5 | 0x75 | 33889600 | Individual Device | Burn Reset to Flash | [11 empty] | 5 | Burn Table? | 0 | 0 | 0 | Parameter Type Bool
3
1.5.0 | Identify | Present a visual blink code on the LEDs to identify a particular device | 2051D80 | motorController | REV | 7 | 6 | 0x76 | 33889664 | Individual Device | Unique Id | [11 empty] | 4 | Data[0]: Unique ID (If CAN ID = 0)[0]; Data[1]: Unique ID (If CAN ID = 0)[1]; Data[2]: Unique ID (If CAN ID = 0)[2]; Data[3]: Unique ID (If CAN ID = 0)[3]
No | Nack | General Non-acknowledgement | 2052000 | motorController | REV | 8 | 0 | 0x80 | 33890304 | Individual Device | [31 empty] | Not implemented | Not implemented | Not implemented
Yes | Ack | General Acknowledge (used by USB) | 2052040 | motorController | REV | 8 | 1 | 0x81 | 33890368 | Individual Device | [21 empty] | 0 | [10 empty] | Not Used | Not Used
N/A | Broadcast (not a command) |  | 2052400 | motorController | REV | 9 | 0 | 0x90 | 33891328 | Individual Device | [12 empty] | 0 | [8 empty] | 0
Yes - INTERNAL ONLY | Heartbeat | Heartbeat command for all REV motor controllers | 2052480 | motorController | REV | 9 | 2 | 0x92 | 33891456 | Any REV Motor Controller | [12 empty] | 8 | Enabled[0] | Enabled[1] | Enabled[2] | Enabled[3] | Enabled[4] | Enabled[5] | Enabled[6] | Enabled[7] | [11 empty] | Heartbeat command | None
1.0.0 | Sync | Synchronize all REV motor controllers | 20524C0 | motorController | REV | 9 | 3 | 0x93 | 33891520 | Any REV Motor Controller | [12 empty] | 0 | [19 empty] | 0 Byte Request | None
1.5.0 | IDQuery | Cause all REV motor controllers whos IDs are set to 0 to all respond with a hashed version of their serial numbers (96-bit unique number hash to 48 bits) after a random number of ms. Arbitration/auto retry means all messages will get through on the bus. Controller now has a list of all hashed IDs on the bus and can address by this 48-bit id - collision is possible but unlikely. | 2052500 | motorController | REV | 9 | 4 | 0x94 | 33891584 | Any REV Motor Controller | Unique Id | [11 empty] | 0 | [8 empty] | 4 | ID[0] | ID[1] | ID[2] | ID[3] | [6 empty] | 0 Byte Request | ID Result
1.5.0 | IDAssign | Use 32-bit hashed unique ID to assign the CAN ID of the controller | 2052540 | motorController | REV | 9 | 5 | 0x95 | 33891648 | Any REV Motor Controller | Unique Id | [11 empty] | 5 | ID[0] | ID[1] | ID[2] | ID[3] | CANID[0] | [14 empty] | 0 Byte Request | None
Can Id
1.6.0 | Firmware Version | This command is sent to request the current firmware version for the motor controller. This command uniquely addresses a device and only the addressed device will respond to this message. The motor controller will send back four bytes of data that indicate the firmware version of the motor controller and one byte indicating if this is a debug or release build. | 2052600 | motorController | REV | 9 | 8 | 0x98 | 33891840 | Individual Device | Firmware Version | [11 empty] | 0 | [8 empty] | 6 | Firmware Version | Firmware Version | Firmware Version | Firmware Version | is debug? | HW Rev (ASCII Char) | Firmware Hash [0] | Firmware Hash [1] | 6 | This is a duplicate of the boardcast frame in REV address space | 0 Byte Request | Firmware Frame
Is Debug
Hardware Revision
Firmware Hash
No | REV Enumerate | This command causes the motor controller to send out a response to indicate that device is present on the CAN network. In order to prevent all devices from responding at once, the motor controllers will wait for (device number) ∗ 1ms after the enumerate command before responding. Once enumeration has been started, the CAN device that requested the enumeration sequence should wait at least 80ms before generating any other CAN traffic to avoid affecting the enumeration sequence. After the enumeration sequence is complete, normal CAN activity should resume allowing the motor controllers to keep their CAN links active. The motor controller will also send out an enumeration message with its ID when it is first started. This can be used by the CAN controller to detect when new motor controllers become available, and to detect when existing motor controllers are restarted because of an intermittent power failure. | 2052640 | motorController | REV | 9 | 9 | 0x99 | 33891904 | Individual Device | [12 empty] | 0 | [8 empty] | 0
1.3.0 | roboRIO Lock | Command from roboRIO which 'locks' the device into roboRIO mode. If this frame is recieved and is valid the device will only accept valid heartbeat frames from the roboRIO. (Latches the device into 'competition FW mode' or similar). Lock type is valid for what is allowed to be set out by the USB bus. | 20526C0 | motorController | REV | 9 | 11 | 0x9B | 33892032 | Individual Device | Lock API | [11 empty] | 8 | API[0] | API[1] | API[2] | API[3] | LockType (Default = 0 = Lock commands AND heartbeat) 1 = Lock out only heartbeat | 0 | 0 | 0
Lock Type
1.0.0 | Telemetry Update Mechanical Position Enoder Port | Manually set the telemetry data of the controller | 2052800 | motorController | REV | 10 | 0 | 0xA0 | 33892352 | Individual Device | Mechanical Position | [11 empty] | 8 | Data[0]: MechPos[0]; Data[1]: MechPos[1]; Data[2]: MechPos[2]; Data[3]: MechPos[3]
1.0.0 | Telemetry Update I Accum | Manually set the telemetry data of the controller | 2052880 | motorController | REV | 10 | 2 | 0xA2 | 33892480 | Individual Device | I Accumulator | [11 empty] | 8 | Data[0]: IAccum[0]; Data[1]: IAccum[1]; Data[2]: IAccum[2]; Data[3]: IAccum[3]
1.4.0 | Telemetry Update Mechanical Position Analog | Manually set the telemetry data of the controller | 20528C0 | motorController | REV | 10 | 3 | 0xA3 | 33892544 | Individual Device | Analog Position | [11 empty] | 8 | Data[0]: MechPos[0]; Data[1]: MechPos[1]; Data[2]: MechPos[2]; Data[3]: MechPos[3]
1.4.0 | Telemetry Update Mechanical Position Alt Encoder |  | 2052900 | motorController | REV | 10 | 4 | 0xA4 | 33892608 | Individual Device
No | Non-roboRIO Broadcast (not a command) | Not a command, this group is for non-roboRIO useage broadcast commands | 2052C00 | motorController | REV | 11 | 0 | 0xB0 | 33893376 | Individual Device | [12 empty] | 8 | Enabled[0] | Enabled[1] | Enabled[2] | Enabled[3] | Enabled[4] | Enabled[5] | Enabled[6] | Enabled[7]
1.3.0 | non-RIO Lock | Command from other processor which locks out USB from sending command or heartbeat frames. This is ignored if the SOURCE of the command is our own USB. This is useful for setting a device on the bus as the 'master'. For example a Raspberry Pi can lock down the bus as the owner of the device to prevent other devices from commanding SPARK MAX's. | 2052C40 | motorController | REV | 11 | 1 | 0xB1 | 33893440 | Individual Device | Non-RIO API | [11 empty] | 8 | API[0] | API[1] | API[2] | API[3] | LockType (Default = 0 = Lock commands AND heartbeat) 1 = Lock out only heartbeat | 0 | 0 | 0
Non-RIO Lock Type
1.3.0 | non-RIO Heartbeat | Heartbeat command for all REV motor controllers. This is the same as the heartbeat but does not activate the controller if a lock packet has been recieved. This command waits for an additional one second after boot to check for rio lock. | 2052C80 | motorController | REV | 11 | 2 | 0xB2 | 33893504 | Individual Device | Enable String | [11 empty] | 8 | Enabled[0] | Enabled[1] | Enabled[2] | Enabled[3] | Enabled[4] | Enabled[5] | Enabled[6] | Enabled[7]
1.5.0 | USB Only Identify |  | 2052CC0 | motorController | REV | 11 | 3 | 0xB3 | 33893568 | Individual Device | [12 empty] | 0 | [8 empty] | 0
1.2.0 | Parameter Access | Set parameter using the CAN ID fields instead of a selection in the packet | 205C000 | motorController | REV | 48 | 0 | 0x300 | 33931264 | Individual Device | Parameter Value | [11 empty] | 5 | Param[0] | Param[1] | Param[2] | Param[3] | Parameter Type |  |  |  | 6 | Param[0] | Param[1] | Param[2] | Param[3] | Parameter Type | Parameter Response [0 = response OK] |  |  | 6 | This API is or'd with the parameter ID. Send a 0 data length message and/or send the remote bit to get the value, send data to set it.
Parameter Type
|  |  |  | deviceBroadcast | [6 empty] | Parameter Response

## Commands Help
Implemented? | Command Name | Header Prefix | Header Name | href | Description | extId | Device Type | Manufacturer | API Class | API Index | Mask | Device ID | Data IN Length | Data[1..7] | Data OUT Length | Data[1..7] | Clarification Needed?
Whether or not this is implemented on the firmware side | Common Name | Ignore | Ignore | Ignore | Details of command | Ignore | Ignore | Ignore | Ignore | Ignore | This value is sent as the ID of the command. Decimal version of extID | Ignore | Command length, blank if no respose |  | Command length, blank if no respose

## Parameters
Name | ID | Type | Unit | Default | Default (Native) | Implemented/Show? | Mode (R/W) | EEPROM | Perserved on update | Group | Description | Notes (why read only)
kCanID | 0 | uint |  | 0 | 0 | Y | RW | Y | Y | Basic | CAN ID
kInputMode | 1 | Input Mode |  | 0 | 0 | Y | R | N | Y | Basic | Input mode, this parameter is read only and the input mode is detected by the firmware automatically, results are %Input Mode% | *This is detected automagically
kMotorType | 2 | Motor Type |  | BRUSHLESS | 1 | Y | RW | Y | Y | Basic | Motor Type, options are %Motor Type%
kCommAdvance | 3 | float32 | Degrees | 0 | 0 | N | RW | Y |  | Motor Advanced | Electrical degree of offset from the hall sensor edge to motor commutation. This is currently disabled
kSensorType | 4 | Sensor Type |  | HALL_EFFECT | 1 | Y | RW | Y | Y | Basic | Sensor Type for the encoder port / brushless, options are %Sensor Type%
kCtrlType | 5 | Ctrl Type |  | CTRL_DUTY_CYCLE | 0 | Y | RW | Y |  | Closed Loop | Control Type, this is a read only parameter of the currently active control type. Options are %Ctrl Type% | *This is set by calling the correct API
kIdleMode | 6 | Idle Mode |  | IDLE_COAST | 0 | Y | RW | Y | Y | Basic | State of the half bridge when the motor controller commands zero output or is disabled. Options are %Idle Mode%
kInputDeadband | 7 | float32 | Percent | 0.05 | 0x3d4ccccd | Y | RW | Y | Y | Basic | Percent of the input which results in zero output for PWM mode
kFeedbackSensorPID0 | 8 | uint |  | 0 | 0 | Y | RW | Y |  | Closed Loop
kFeedbackSensorPID1 | 9 | uint |  | 0 | 0 | N | RW | Y |  | Hidden
kPolePairs | 10 | uint |  | 7 | 7 | Y | RW | Y |  | Brushless Config | Number of pole pairs for the brushless motor. This is the number of poles/2 and can be determined by either counting the number of magents or counting the number of windings and dividing by 3. This is an important term for speed regulation to properly calculate the speed.
kCurrentChop | 11 | float32 | Amps | 115 | 0x42e60000 | Y | RW | Y |  | Current Limits | If the half bridge detects this current limit, it will disable the motor driver for a fixed amount of time set by kCurrentChopCycles. This is a low sophistication 'current control'. The max value is 125. | 0 = disabled
kCurrentChopCycles | 12 | uint |  | 0 | 0 | Y | RW | Y |  | Current Limits | Number of PWM Cycles for the h-bridge to be off in the case that the current limit is set. Min = 1, multiples of PWM period (50us). During this time the current will be recircuilating through the low side MOSFETs, so instead of 'freewheeling' the diodes, the bridge will be in brake mode during this time. | 0 = disabled
kP_0 | 13 | float32 |  | 0 | 0 | Y | RW | Y |  | PIDF Slot 0 | Perportional gain constant for gain slot 0.
kI_0 | 14 | float32 |  | 0 | 0 | Y | RW | Y |  | PIDF Slot 0 | Integral gain constant for gain slot 0.
kD_0 | 15 | float32 |  | 0 | 0 | Y | RW | Y |  | PIDF Slot 0 | Derivative gain constant for gain slot 0.
kF_0 | 16 | float32 |  | 0 | 0 | Y | RW | Y |  | PIDF Slot 0 | Feed Forward gain constant for gain slot 0.
kIZone_0 | 17 | float32 |  | 0 | 0 | Y | RW | Y |  | PIDF Slot 0 | Integrator zone constant for gain slot 0. The PIDF loop integrator will only accumulate while the setpoint is within IZone of the target.
kDFilter_0 | 18 | float32 |  | 0 | 0 | Y | RW | Y |  | PIDF Slot 0 | PIDF derivative filter constant for gain slot 0.
kOutputMin_0 | 19 | float32 |  | -1 | 0 | Y | RW | Y |  | PIDF Slot 0 | Max output constant for gain slot 0. This is the max output of the controller.
kOutputMax_0 | 20 | float32 |  | 1 | 0 | Y | RW | Y |  | PIDF Slot 0 | Min output constant for gain slot 0. This is the min output of the controller.
kP_1 | 21 | float32 |  | 0 | 0 | Y | RW | Y |  | PIDF Slot 1 | Perportional gain constant for gain slot 1.
kI_1 | 22 | float32 |  | 0 | 0 | Y | RW | Y |  | PIDF Slot 1 | Integral gain constant for gain slot 1.
kD_1 | 23 | float32 |  | 0 | 0 | Y | RW | Y |  | PIDF Slot 1 | Derivative gain constant for gain slot 1.
kF_1 | 24 | float32 |  | 0 | 0 | Y | RW | Y |  | PIDF Slot 1 | Feed Forward gain constant for gain slot 1.
kIZone_1 | 25 | float32 |  | 0 | 0 | Y | RW | Y |  | PIDF Slot 1 | Integrator zone constant for gain slot 1. The PIDF loop integrator will only accumulate while the setpoint is within IZone of the target.
kDFilter_1 | 26 | float32 |  | 0 | 0 | Y | RW | Y |  | PIDF Slot 1 | PIDF derivative filter constant for gain slot 1.
kOutputMin_1 | 27 | float32 |  | -1 | 0 | Y | RW | Y |  | PIDF Slot 1 | Max output constant for gain slot 1. This is the max output of the controller.
kOutputMax_1 | 28 | float32 |  | 1 | 0 | Y | RW | Y |  | PIDF Slot 1 | Min output constant for gain slot 1. This is the min output of the controller.
kP_2 | 29 | float32 |  | 0 | 0 | Y | RW | Y |  | PIDF Slot 2 | Perportional gain constant for gain slot 3. | *In future cascade control mode, constant 2 and 3 are 0 and 1 for the outer loop
kI_2 | 30 | float32 |  | 0 | 0 | Y | RW | Y |  | PIDF Slot 2 | Integral gain constant for gain slot 3.
kD_2 | 31 | float32 |  | 0 | 0 | Y | RW | Y |  | PIDF Slot 2 | Derivative gain constant for gain slot 3.
kF_2 | 32 | float32 |  | 0 | 0 | Y | RW | Y |  | PIDF Slot 2 | Feed Forward gain constant for gain slot 3.
kIZone_2 | 33 | float32 |  | 0 | 0 | Y | RW | Y |  | PIDF Slot 2 | Integrator zone constant for gain slot 3. The PIDF loop integrator will only accumulate while the setpoint is within IZone of the target.
kDFilter_2 | 34 | float32 |  | 0 | 0 | Y | RW | Y |  | PIDF Slot 2 | PIDF derivative filter constant for gain slot 3.
kOutputMin_2 | 35 | float32 |  | -1 | _FLOAT_NEG_1 | Y | RW | Y |  | PIDF Slot 2 | Max output constant for gain slot 3. This is the max output of the controller.
kOutputMax_2 | 36 | float32 |  | 1 | _FLOAT_1 | Y | RW | Y |  | PIDF Slot 2 | Min output constant for gain slot 3. This is the min output of the controller.
kP_3 | 37 | float32 |  | 0 | 0 | Y | RW | Y |  | PIDF Slot 3 | Perportional gain constant for gain slot 4. | *In future cascade control mode, constant 2 and 3 are 0 and 1 for the outer loop
kI_3 | 38 | float32 |  | 0 | 0 | Y | RW | Y |  | PIDF Slot 3 | Integral gain constant for gain slot 4.
kD_3 | 39 | float32 |  | 0 | 0 | Y | RW | Y |  | PIDF Slot 3 | Derivative gain constant for gain slot 4.
kF_3 | 40 | float32 |  | 0 | 0 | Y | RW | Y |  | PIDF Slot 3 | Feed Forward gain constant for gain slot 4.
kIZone_3 | 41 | float32 |  | 0 | 0 | Y | RW | Y |  | PIDF Slot 3 | Integrator zone constant for gain slot 4. The PIDF loop integrator will only accumulate while the setpoint is within IZone of the target.
kDFilter_3 | 42 | float32 |  | 0 | 0 | Y | RW | Y |  | PIDF Slot 3 | PIDF derivative filter constant for gain slot 4.
kOutputMin_3 | 43 | float32 |  | -1 | 0 | Y | RW | Y |  | PIDF Slot 3 | Max output constant for gain slot 4. This is the max output of the controller.
kOutputMax_3 | 44 | float32 |  | 1 | 0 | Y | RW | Y |  | PIDF Slot 3 | Min output constant for gain slot 4. This is the min output of the controller.
kInverted | 45 | bool |  | 0 | 0 | N | RW | Y |  | Basic | Reserved
kOutputRatio | 46 | float32 |  | 1 | 1 | N | RW | Y |  | Basic | Simple scalar for all units in all closed loop control modes to scale units to native. Use this to scale the output to things like gear ratios or unit conversions. Unit for this is 'distance per encoder tick' | *Simple scalar for all units in all closed loop control modes to scale units to native
kSerialNumberLow | 47 | uint |  | 0 | 0 | N | R | N |  | Hidden | Low 32-bits of unique 96-bit serial number | *Low 32 bits of 96 bit unique serial number
kSerialNumberMid | 48 | uint |  | 0 | 0 | N | R | N |  | Hidden | Middle 32-bits of unique 96-bit serial number | *Mid 32 bits of 96 bit unique serial number
kSerialNumberHigh | 49 | uint |  | 0 | 0 | N | R | N |  | Hidden | High 32-bits of unique 96-bit serial number | *Top 32 bits of 96 bit unique serial number
kLimitSwitchFwdPolarity | 50 | bool |  | 0 | 0 | Y | RW | Y |  | Limits | Limit switch polarity. Default is Normally Open (0), and can be set to Normally Closed (1)
kLimitSwitchRevPolarity | 51 | bool |  | 0 | 0 | Y | RW | Y |  | Limits | Limit switch polarity. Default is Normally Open (0), and can be set to Normally Closed (1)
kHardLimitFwdEn | 52 | bool |  | 1 | 1 | Y | RW | Y |  | Limits | Limit switch enable, enabled by default
kHardLimitRevEn | 53 | bool |  | 1 | 1 | Y | RW | Y |  | Limits | Limit switch enable, enabled by default
kSoftLimitFwdEn | 54 | bool |  | 0 | 0 | N | RW | Y |  | Limits | Soft limit enable, disabled by default
kSoftLimitRevEn | 55 | bool |  | 0 | 0 | N | RW | Y |  | Limits | Soft limit enable, disabled by default
kRampRate | 56 | float32 | DC/sec | 0 | 0 | Y | RW | Y |  | Basic | Voltage ramp rate active for all control modes in % output per second, a value of 0 disables this feature. All APIs take the reciprocol to make the unit 'time from 0 to full'. | 0 = Disabled
kFollowerID | 57 | uint |  | 0 | 0 | Y | R | Y |  | Follower | CAN EXTID of the message with data to follow | 0 = Disabled
kFollowerConfig | 58 | uint |  | 0 | 0 | Y | R | Y |  | Follower | Special configuration register for setting up to follow on a repeating message (follower mode). CFG[0] to CFG[3] where CFG[0] is the motor output start bit (LSB), CFG[1] is the motor output stop bit (MSB). CFG[0] - CFG[1] determines edieness. CFG[2] bits determine sign mode and inverted, CFG[3] sets a preconfigured controller (0x1A = REV, 0x1B = Talon/Victor style as of 2018 season) | 0 = Disabled
kSmartCurrentStallLimit | 59 | uint | A | 80 | 80 | Y | RW | Y |  | Current Limits | Smart Current Limit at stall, or any RPM less than kSmartCurrentConfig RPM. | 0 = Disabled
kSmartCurrentFreeLimit | 60 | uint | A | 20 | 20 | Y | RW | Y |  | Current Limits | Smart current limit at free speed
kSmartCurrentConfig | 61 | uint |  | 10000 | 10000 | Y | RW | Y |  | Current Limits | Smart current limit RPM value to start linear reduction of current limit. Set this > free speed to disable. | 0 = Default value
kSmartCurrentReserved | 62 | uint | ms | 0 | 0 | N | RW | Y |  | Hidden
kMotorKv | 63 | uint | RPM/V | 480 | 480 | N | RW | Y |  | Motor Advanced | Kv in RPM/V
kMotorR | 64 | uint | uohm | 35000 | 35000 | N | RW | Y |  | Motor Advanced | Motor ph-ph resistance
kMotorL | 65 | uint | nH | 3800 | 3800 | N | RW | Y |  | Motor Advanced | Motor ph-ph inductance
kMotorRsvd1 | 66 | uint |  | 0 | 0 | N | RW | Y |  | Hidden
kMotorRsvd2 | 67 | uint |  | 0 | 0 | N | RW | Y |  | Hidden
kMotorRsvd3 | 68 | uint |  | 0 | 0 | N | RW | Y |  | Hidden
kEncoderCountsPerRev | 69 | uint |  | 4096 | 4096 | Y | RW | Y |  | Encoder Port Sensor | Number of encoder counts in a single revolution, counting every edge on the A and B lines of a quadrature encoder. (Note: This is different than the CPR spec of the encoder which is 'Cycles per revolution'. This value is 4 * CPR.
kEncoderAverageDepth | 70 | uint |  | 64 | 64 | Y | RW | Y |  | Encoder Port Sensor | Number of samples to average for velocity data based on quadrature encoder input. This value can be between 1 and 64.
kEncoderSampleDelta | 71 | uint | per 500us | 200 | 200 | Y | RW | Y |  | Encoder Port Sensor | Delta time value for encoder velocity measurement in 500us increments. The velocity calculation will take delta the current sample, and the sample x * 500us behind, and divide by this the sample delta time. Can be any number between 1 and 255
kEncoderInverted | 72 | bool |  | 0 | 0 | N | RW | Y |  | Encoder Port Sensor
kEncoderRsvd1 | 73 | uint |  | 0 | 0 | N | RW | Y |  | Hidden
kClosedLoopVoltageMode | 74 | uint |  | 0 | 0 | N | RW | Y |  | Closed Loop | 0 = Disabled 1 = Control loop voltage output mode 2 = Voltage compensation mode
kCompensatedNominalVoltage | 75 | float32 |  | 0 | 0 | Y | RW | Y |  | Closed Loop | In voltage compensation mode mode, this is the max scaled voltage.
kSmartMotionMaxVelocity_0 | 76 | float32 |  | 0 | 0 | Y | RW | Y |  | Smart Motion
kSmartMotionMaxAccel_0 | 77 | float32 |  | 0 | 0 | Y | RW | Y |  | Smart Motion
kSmartMotionMinVelOutput_0 | 78 | float32 |  | 0 | 0 | Y | RW | Y |  | Smart Motion
kSmartMotionAllowedClosedLoopError_0 | 79 | float32 |  | 0 | 0 | Y | RW | Y |  | Smart Motion
kSmartMotionAccelStrategy_0 | 80 | float32 |  | 0 | 0 | Y | RW | Y |  | Smart Motion
kSmartMotionMaxVelocity_1 | 81 | float32 |  | 0 | 0 | Y | RW | Y |  | Smart Motion
kSmartMotionMaxAccel_1 | 82 | float32 |  | 0 | 0 | Y | RW | Y |  | Smart Motion
kSmartMotionMinVelOutput_1 | 83 | float32 |  | 0 | 0 | Y | RW | Y |  | Smart Motion
kSmartMotionAllowedClosedLoopError_1 | 84 | float32 |  | 0 | 0 | Y | RW | Y |  | Smart Motion
kSmartMotionAccelStrategy_1 | 85 | float32 |  | 0 | 0 | Y | RW | Y |  | Smart Motion
kSmartMotionMaxVelocity_2 | 86 | float32 |  | 0 | 0 | Y | RW | Y |  | Smart Motion
kSmartMotionMaxAccel_2 | 87 | float32 |  | 0 | 0 | Y | RW | Y |  | Smart Motion
kSmartMotionMinVelOutput_2 | 88 | float32 |  | 0 | 0 | Y | RW | Y |  | Smart Motion
kSmartMotionAllowedClosedLoopError_2 | 89 | float32 |  | 0 | 0 | Y | RW | Y |  | Smart Motion
kSmartMotionAccelStrategy_2 | 90 | float32 |  | 0 | 0 | Y | RW | Y |  | Smart Motion
kSmartMotionMaxVelocity_3 | 91 | float32 |  | 0 | 0 | Y | RW | Y |  | Smart Motion
kSmartMotionMaxAccel_3 | 92 | float32 |  | 0 | 0 | Y | RW | Y |  | Smart Motion
kSmartMotionMinVelOutput_3 | 93 | float32 |  | 0 | 0 | Y | RW | Y |  | Smart Motion
kSmartMotionAllowedClosedLoopError_3 | 94 | float32 |  | 0 | 0 | Y | RW | Y |  | Smart Motion
kSmartMotionAccelStrategy_3 | 95 | float32 |  | 0 | 0 | Y | RW | Y |  | Smart Motion
kIMaxAccum_0 | 96 | float32 |  | 0 | 0 | Y | RW | Y |  | Smart Motion
kSlot3Placeholder1_0 | 97 | float32 |  | 0 | 0 | Y | RW | Y |  | Hidden
kSlot3Placeholder2_0 | 98 | float32 |  | 0 | 0 | Y | RW | Y |  | Hidden
kSlot3Placeholder3_0 | 99 | float32 |  | 0 | 0 | Y | RW | Y |  | Hidden
kIMaxAccum_1 | 100 | float32 |  | 0 | 0 | Y | RW | Y |  | Smart Motion
kSlot3Placeholder1_1 | 101 | float32 |  | 0 | 0 | Y | RW | Y |  | Hidden
kSlot3Placeholder2_1 | 102 | float32 |  | 0 | 0 | Y | RW | Y |  | Hidden
kSlot3Placeholder3_1 | 103 | float32 |  | 0 | 0 | Y | RW | Y |  | Hidden
kIMaxAccum_2 | 104 | float32 |  | 0 | 0 | Y | RW | Y |  | Smart Motion
kSlot3Placeholder1_2 | 105 | float32 |  | 0 | 0 | Y | RW | Y |  | Hidden
kSlot3Placeholder2_2 | 106 | float32 |  | 0 | 0 | Y | RW | Y |  | Hidden
kSlot3Placeholder3_2 | 107 | float32 |  | 0 | 0 | Y | RW | Y |  | Hidden
kIMaxAccum_3 | 108 | float32 |  | 0 | 0 | Y | RW | Y |  | Smart Motion
kSlot3Placeholder1_3 | 109 | float32 |  | 0 | 0 | Y | RW | Y |  | Hidden
kSlot3Placeholder2_3 | 110 | float32 |  | 0 | 0 | Y | RW | Y |  | Hidden
kSlot3Placeholder3_3 | 111 | float32 |  | 0 | 0 | Y | RW | Y |  | Hidden
kPositionConversionFactor | 112 | float32 |  | 1 | _FLOAT_1 | Y | RW | Y |  | Encoder Port Sensor
kVelocityConversionFactor | 113 | float32 |  | 1 | _FLOAT_1 | Y | RW | Y |  | Encoder Port Sensor
kClosedLoopRampRate | 114 | float32 | DC/sec | 0 | 0 | Y | RW | Y |  | Encoder Port Sensor
kSoftLimitFwd | 115 | float32 |  | 0 | 0 | Y | RW | Y |  | Limits | Soft limit forward value
kSoftLimitRev | 116 | float32 |  | 0 | 0 | Y | RW | Y |  | Limits | Soft limit reverse value
kSoftLimitRsvd0 | 117 | uint |  | 0 | 0 | Y | RW | Y |  | Hidden | Reserved
kSoftLimitRsvd1 | 118 | uint |  | 0 | 0 | Y | RW | Y |  | Hidden | Reserved
kAnalogPositionConversion | 119 | float32 | rev/volt | 1 | _FLOAT_1 | Y | RW | Y |  | Analog Sensor | Conversion factor for position from analog sensor. This value is multiplied by the voltage to give an output value.
kAnalogVelocityConversion | 120 | float32 | vel/v/s | 1 | _FLOAT_1 | Y | RW | Y |  | Analog Sensor | Conversion factor for velocity from analog sensor. This value is multiplied by the voltage to give an output value.
kAnalogAverageDepth | 121 | uint |  | 0 | 0 | Y | RW | Y |  | Analog Sensor | Number of samples in moving average of velocity
kAnalogSensorMode | 122 | uint |  | 0 | 0 | Y | RW | Y |  | Analog Sensor | 0 Absolute: In this mode the sensor position is always read as voltage * conversion factor and reads the absolute position of the sensor. In this mode setPosition() does not have an effect 1 Relative: In this mode the voltage difference is summed to calculate a relative position.
kAnalogInverted | 123 | bool |  | 0 | 0 | Y | RW | Y |  | Analog Sensor | When inverted, the voltage is calculated as (ADC Full Scale - ADC Reading). This means that for absolute mode, the sensor value is 3.3V - voltage. In relative mode the direction is reveresed.
kAnalogSampleDelta | 124 | uint |  | 0 | 0 | Y | RW | Y |  | Analog Sensor | Delta time between samples for velocity measurement
kAnalogRsvd0 | 125 | uint |  | 0 | 0 | N | RW | Y |  | Hidden | Reserved
kAnalogRsvd1 | 126 | uint |  | 0 | 0 | N | RW | Y |  | Hidden | Reserved
kDataPortConfig | 127 | uint |  | 0 | 0 | N | RW | Y | Y | Alternate Encoder | 0: Default configuration using limit switches 1: Alternate encoder mode, limit switches are disabled and alternate encoder is enabled.
kAltEncoderCountsPerRev | 128 | uint |  | 4096 | 4096 | N | RW | Y |  | Alternate Encoder | Number of encoder counts in a single revolution, counting every edge on the A and B lines of a quadrature encoder. (Note: This is different than the CPR spec of the encoder which is 'Cycles per revolution'. This value is 4 * CPR.
kAltEncoderAverageDepth | 129 | uint |  | 64 | 64 | N | RW | Y |  | Alternate Encoder | Number of samples to average for velocity data based on quadrature encoder input. This value can be between 1 and 64.
kAltEncoderSampleDelta | 130 | uint |  | 200 | 200 | N | RW | Y |  | Alternate Encoder | Delta time value for encoder velocity measurement in 500μs increments. The velocity calculation will take delta the current sample, and the sample x * 500μs behind, and divide by this the sample delta time. Can be any number between 1 and 255
kAltEncoderInverted | 131 | bool |  | 0 | 0 | N | RW | Y |  | Alternate Encoder | Invert the phase of the encoder sensor. This is useful when the motor direction is opposite of the motor direction.
kAltEncoderPositionFactor | 132 | float32 |  | 1 | _FLOAT_1 | Y | RW | Y |  | Alternate Encoder | Value multiplied by the native units (rotations) of the encoder for position.
kAltEncoderVelocityFactor | 133 | float32 |  | 1 | _FLOAT_1 | Y | RW | Y |  | Alternate Encoder | Value multiplied by the native units (rotations) of the encoder for velocity.
kAltEncoderRsvd0 | 134 | uint |  | 0 | 0 | N | RW | Y |  | Hidden | Reserved
kAltEncoderRsvd1 | 135 | uint |  | 0 | 0 | N | RW | Y |  | Hidden | Reserved
kHallSensorSampleRate | 136 | float32 | sec | 0.03125 | 0x3ea00000 | Y | RW | Y |  | Encoder Port Sensor | Sample rate for hall sensor velocity decoding. e.g. 1 sample every 0.03125 seconds
kHallSensorAverageDepth | 137 | uint |  | 3 | 3 | Y | RW | Y |  | Encoder Port Sensor | Average depth bits for hall sensor velocity decoding.
kNumParameters | 138 | uint |  | (Num parameters) | 136 | N | R | Y |  | Hidden | Number of parameters. Used when updating firmware.
kDutyCyclePositionFactor | 139 | float32 |  | 1 | _FLOAT_1 | Y | RW | Y |  | Duty Cycle Sensor | Value multiplied by the native units (rotations) of the duty cycle sensor for position.
kDutyCycleVelocityFactor | 140 | float32 |  | 1 | _FLOAT_1 | Y | RW | Y |  | Duty Cycle Sensor | Value multiplied by the native units (rotations) of the duty cycle sensor for velocity.
kDutyCycleInverted | 141 | bool |  | 0 | 0 | Y | RW | Y |  | Duty Cycle Sensor | Invert the duty cycle sensor. This will make the counts go reverse. This will also set the absolute sensor reverse, i.e. 1-(non-inverted)
kDutyCycleSensorMode | 142 | uint |  | 0 | 0 | Y | RW | Y |  | Duty Cycle Sensor | 0 Absolute: In this mode the sensor position is always read as duty cycle * conversion factor and reads the absolute position of the sensor. In this mode, setPosition() does not have an effect. 1 Relative: In this mode the duty cycle sensor includes rollovers
kDutyCycleAverageDepth | 143 | uint |  | 7 | 7 | Y | RW | Y |  | Duty Cycle Sensor | Duty cycle velocity measurement uses a moving average filter. The result is averaged using this many samples. This is a bit size, and should be presented to the user as a selection from 1-64. Options are 0-7 (corresponding to 1, 2, 4, 8, 16, 32, 64).
kDutyCycleOffsetv1p6p2 | 145 | float32 |  | 0 | 0 | Y | RW | Y |  | Hidden | Absolute offset to apply to the sensor. This is a value between [0,1] and does _not_ take in account the position factor. To create an API which _does_ take that into account, read the position factor first, or use the offset API which takes the duty cycle measurement and sets that as the offset.
kDutyCycleRsvd0 | 146 | uint |  | 0 | 0 | N | RW | Y |  | Hidden
kDutyCycleRsvd1 | 147 | uint |  | 0 | 0 | N | RW | Y |  | Hidden
kDutyCycleRsvd2 | 148 | uint |  | 0 | 0 | N | RW | Y |  | Hidden
kPositionPIDWrapEnable | 149 | bool |  | 0 | 0 | Y | RW | Y |  | Closed Loop | Enable wrapping between min and max PID input values. Realistically, this just acts on the input range, and matches the implementation as WPILib does it for their 'enable continuous'.
kPositionPIDMinInput | 150 | float32 |  | 0 | 0 | Y | RW | Y |  | Closed Loop | Min input expected to be sent to the controller. This is in the units after any conversions using the position conversion factor for the selected PID feedback sensor.
kPositionPIDMaxInput | 151 | float32 |  | 0 | 0 | Y | RW | Y |  | Closed Loop | Max input expected to be sent to the controller. This is in the units after any conversions using the position conversion factor for the selected PID feedback sensor.
kDutyCycleZeroCentered | 152 | bool |  | 0 | 0 | N | RW | Y |  | Duty Cycle Sensor | When true, the 'center' of the range (e.g. 50% duty cycle) is the zero point. The value range is from [-1, 1]. Conversion factors still apply. For example, to have the position range [-pi, pi], set this to true, then set the conversion factor to pi. This offset uses the value read back from the sensor, not including scale factor, but including inversion. This parameter is deprecated. Moving forward use parameter number 154. This parameter will still work as originally defined, but will update parameter 154.
kDutyCyclePrescalar | 153 | bool |  | 7 | 7 | N | RW | Y |  | Duty Cycle Sensor | Allow the user to directly set the timer prescalar. This allows fine tuning of what sensors can go into the port. Don't show this to the user unless there is already good documentation. This calculator calculations can be used, note that the value the user sets is 1 minus the value in the spreadsheet. So if the user puts in 8 in the spreadsheet, they should put '7' for this parameter. https://docs.google.com/spreadsheets/d/1fCaXAipyrg6TeL9GWRZGCd1MJc95EOTnDkvIzYv85jM/edit#gid=0 Valid values are in the range [0, 71]
kDutyCycleOffset | 154 | float32 |  | 0 | 0 | Y | RW | Y |  | Duty Cycle Sensor | Absolute offset to apply to the sensor. This is a value between [0,1] and does _not_ take in account the position factor. To create an API which _does_ take that into account, read the position factor first, or use the offset API which takes the duty cycle measurement and sets that as the offset. This offset is based purely on the unscaled, uninverted direct pulse width measurement from the sensor.
kExtFFGain0 |  | float32 |  | 0 | 0 | Y | RW | Y |  | Extended FF | Extended FF Gain Slot 0
kExtFFGain1 |  | float32 |  | 0 | 0 | Y | RW | Y |  | Extended FF | Extended FF Gain Slot 1
kExtFFGain2 |  | float32 |  | 0 | 0 | Y | RW | Y |  | Extended FF | Extended FF Gain Slot 2
kExtFFGain3 |  | float32 |  | 0 | 0 | Y | RW | Y |  | Extended FF | Extended FF Gain Slot 3
kExtFFReserved0 |  | float32 |  | 0 | 0 | N | RW | Y |  | Hidden | Reserved
kExtFFReserved1 |  | float32 |  | 0 | 0 | N | RW | Y |  | Hidden | Reserved
kPulseInRsvd0
kPulseInRsvd1
kPulseInRsvd2
kPulseInRsvd3
kPulseInRsvd4
kPulseInRsvd5
kDataPortAltCfgRsvd0
kDataPortAltCfgRsvd1
kDataPortAltCfgRsvd2
kDataPortAltCfgRsvd3
kDataPortAltCfgRsvd4
kDataPortAltCfgRsvd5
kDataPortAltCfgRsvd6
kTemperaturePGain
kTemperatureThrottleStart
kTemperatureThrottleCutoff
kTemperatureProtectionEnable
}

## Lookup
device type | device type | manufacturer | manufacturer | motor control API Class | motor control API Class
deviceBroadcast | 0 | Broadcast | 0 | Duty Cycle Control Mode | 0
robotController | 1 | NI | 1 | Speed Control Mode | 1
motorController | 2 | LM | 2 | Voltage Control Mode | 2
relayController | 3 | DEKA | 3 | Position Control Mode | 3
gyroSensor | 4 | CTRE | 4 | Current Control Mode | 4
accelerometerSensor | 5 | REV | 5 | Status | 5
ultrasonicSensor | 6 | Grapple | 6 | Periodic Status | 6
gearToothSensor | 7 | MindSensors | 7 | Configuration | 7
powerDistribution | 8 | TeamUse | 8 | Ack | 8
pneumaticsController | 9
miscCANDevice | 10
IOBreakout | 11
firmwareUpdate | 31

## USB CDC Driver Frame (hidden)
Command Type [31:29] | Device Type [28:24] | Manufacturer [23:16] | API Class [15:10] | API Index [9:6] | Device ID [5:0] | Data[0] | Data[1] | Data[2] | Data[3] | Data[4] | Data[5] | Data[6] | Data[7]
- 0b000 Standard command, CAN ID Omitted - 0b100 Remote command, sent directly over the CAN bus (**NOTE** Not yet implemented) - 0b001 Non-standard command - USB specific | Same as CAN | Same as CAN | Same as CAN | Same as CAN | Same as CAN
Packet Header (almost the same as CAN, with the addition of a new field) 32-bits | [5 empty] | Data[0]: Data always included
0xE0000000 | 0x1F000000 | 0xFF0000 | 0xFC00 | 0x3C0 | 0x3F
Mask | [5 empty] | Data[2]: APIMask
3758096384 | 520093696 | 16711680 | 64512 | 960 | 63 | Data[2]: 65472
Shift | [5 empty] | Data[2]: FFC0
29 | 24 | 16 | 10 | 6 | 0
4294967295
FFFFFFFF
TRUE
1D | 18 | 10 | A | 6 | 0 | Data[1]: 33896456
Decoder | Value (HEX) | Value |  |  |  | Data[1]: 0x205c040; Data[2]: 2050094
| 0x20509c0 | 576 | 2181375507 | 82052613
Device Type [28:24] | Manufacturer [23:16] | API Class [15:10] | API Index [9:6] | Device ID [5:0] |  | Data[0]: APIID
2 | 5 | 9 | 8 | 19 | DEC | Data[0]: 152
0x2 | 0x5 | 0x9 | 0x8 | 0x13 | HEX | Data[0]: 0x98
[6 empty] | Param ID --> | 920
Device Type [28:24] | Manufacturer [23:16] | API Class [15:10] | API Index [9:6] | Device ID [5:0]
2 | 5 | 48 | 80 | 9 | HEX
2 | 5 | 72 | 128 | 9 | DEC
33554432 | 327680 | 73728 | 8192 | 9 | Shifted
|  |  |  | 33890313 | OUTPUT DEC
|  |  |  | 0x2052009 | OUTPUT HEX